## IEA 2015 median case
|  | Natural Gas |  | Coal | Nuclear | PV |  |  | Wind |  | Hydropower | IEA median case 2010 | Hansen & Percebois |  |  |  | Transmission | Conversions
|  | OCGT (extrapolated) | CCGT |  |  | Residential | Commercial | Large | Onshore | Offshore (extrapolated) | run-of-the-river (source Irena) | SC/USC coal | Coal 2010 | Nuclear 2010 | Onshore 2010 | TGV | Line (per km) |  | USD/tonne | USD/GJ | GJ/tonne | MWh/tonne | USD/MWh
Data | Net capacity (MWe) | 150 | 475 | 772 | 1300 | 0.005 | 0.22 | 2.5 | 20 | 50 | [7 empty] | Coal 2010 | 90 | 3.6 | 25 | 6.9444
| Electrical conversion efficiency (%) | 40% | 59% | 45% | 33% | [6 empty] | 0.411 | 0.41 | 0.33 |  | 0.57 |  | Coal 2015 | 101 |  |  |  | 14.544
| Overnight cost (USD/kWe) | 691 | 1014 | 2264 | 4896 | 2297 | 1696 | 1436 | 1804 | 4037.2567 | 5000 | 2133.49 | 1523 | 2928 | 1677 | 763 | 1 |  | USD/MMBtu | USD/GJ | GJ/MMBtu | MWh/MMBtu
| Lifetime | 30 | 30 | 40 | 60 | 25 | 25 | 25 | 25 | 20 | 80 | 40 | 40 | 60 | 25 | 30 | 60 | Gas 2010 | 10.3 | 9.76 | 1.0553 | 0.29315
| Fixed O&M cost (USD/MWe) | 29435 | 29435 | 34542 | 68800 | 28333 | 21870 | 26667 | 45475 | 58611.3092 | 100000 |  | 15000 | 65000 |  | 11000 | 10 | Gas 2015 | 11.1 |  |  |  | 37.865
| Variable O&M cost (USD/MWhe) | 0.7 | 2.7 | 3.4 | 6.9 | 0 | 0 | 0 | 5.9 | 7.6043 |  | 6.02 | 2 | 1.2 | 14.9 | 1.5 | 0.0006
| Carbon emission factor (kg/GJt) | 56.1 | 56.1 | 94.6 | [8 empty] | 93 |  |  | 56 |  | Ressrouces
| Fuel costs (USD/MWht) | 37.87 | 37.87 | 14.54 | 3.0789 | [6 empty] | 18.21 | 13 | 3 |  | 22 |  | http://www.ipcc-nggip.iges.or.jp/public/2006gl/pdf/2_Volume2/V2_2_Ch2_Stationary_Combustion.pdf
| Carbon price (USD/Tonne) | 30 | 30 | 30 | [8 empty] | 15 |  |  | 15 |  | https://www.oecd-nea.org/ndd/pubs/2015/7057-proj-costs-electricity-2015.pdf
| Capacity factor (%) | 85% | 85% | 85% | 85% | 13% | 13% | 15% | 28% | 43% | 90% | 85% | 85% | 85% | 26% | 60.46% | 95% | http://www.worldenergyoutlook.org/media/weowebsite/energymodel/ProjectedCostsofGeneratingElectricity2010.pdf
| Interest rate (%) | 7% | 7% | 7% | 7% | 7% | 7% | 7% | 7% | 7% | 7% | 5% | 5% | 8% | 8% | 8% | 7% | https://www.irena.org/documentdownloads/publications/re_technologies_cost_analysis-hydropower.pdf
Computations | Annuity (USD/MWe.year) | 55685.2048 | 81714.6132 | 169820.6904 | 348738.288 | 197106.7581 | 145534.6372 | 123223.9027 | 154802.1731 | 381088.4673 | 351567.8588 | 124335.8741 | 88757.6395 | 236576.394 | 157099.3125 | 67775.3317 | 71.2292
| Fuel cost (USD/MWhe) | 94.675 | 64.1864 | 32.3111 | 9.33 | [6 empty] | 18.21 | 31.7073 | 9.0909 |  | 38.5965
| Carbon price (USD/MWhe) | 15.15 | 10.27 | 22.7 | [7 empty] | 23.96 | 12.25 | 0 |  | 5.31
| Total variable cost (USD/MWhe) | 110.525 | 77.1564 | 58.4111 | 16.23 | 0 | 0 | 0 | 5.9 | 7.6043 | 0 | 48.19 | 45.9573 | 10.2909 | 14.9 | 45.4065 | 0.0006
| Total fixed cost (USD/MW.year) | 85120.2048 | 111149.6132 | 204362.6904 | 417538.288 | 225439.7581 | 167404.6372 | 149890.9027 | 200277.1731 | 439699.7766 | 451567.8588 | 124335.8741 | 103757.6395 | 301576.394 | 157099.3125 | 78775.3317 | 81.2292
| Total fixed cost (USD/MWh) | 11.4317 | 14.9274 | 27.446 | 56.0755 | 197.9626 | 147.0009 | 114.0722 | 81.6525 | 116.7241 | 57.2765 | 16.6983 | 13.9347 | 40.5018 | 68.9637 | 14.8745 | 0.0097608
| LCOE (Levelized Cost of Energy, Long Term Marginal Cost, USD/MWh) | 121.9567 | 92.0839 | 85.8571 | 72.3055 | 197.9626 | 147.0009 | 114.0722 | 87.5525 | 124.3285 | 57.2765 | 64.8883 | 59.892 | 50.7927 | 83.8637 | 60.281 | 0.010361
[15 empty] | Transmission costs for 1000 km of line | €/MWh | 10.3608
[16 empty] | €/boe | 16.9849

## Metu
[5 empty] | Long term (decades) |  | Mid-term (years) |  | Short term (days)
Plant | Sunk costs (Million$/MW) | Avoidable costs ($/MWh) | Variable costs ($/MWh) | Plant | Fixed cost ($/MW.year) | Variable cost ($/MWh) | Fixed cost ($/MW.year) | Variable cost ($/MWh) | Variable cost ($/MWh)
Advanced Nuclear | 1.729 | 23.88 | 4.16 | Advanced Nuclear | 250025.8 | 4.16 | 206800.8 | 4.16 | 4.16
Coal | 1.021 | 14.1 | 11.77 | Coal | 147631 | 11.77 | 122106 | 11.77 | 11.77
Wind Turbine | 0.919 | 13.85 | 5 | Wind Turbine | 142916 | 5 | 119941 | 5 | 5
Gas Turbine (Comb. Cycle) | 0.533 | 7.36 | 20.78 | Gas Turbine (Comb. Cycle) | 77062.6 | 20.78 | 63737.6 | 20.78 | 20.78
Gas Turbine (Simplex) | 0.315 | 4.75 | 34.4 | Gas Turbine (Simplex) | 49010 | 34.4 | 41135 | 34.4 | 34.4
http://users.metu.edu.tr/sevaiogl/Electricity%20Marketing%20%28Introductory%29.pdf

## Irena
| Installed costs (Million$/MW) | Op&Maint. Costs (%Inst./year) | Capacity factor
Hydro | 1-10 | 2% | 90%
Wind | 2-5 | 20% | 25%-50%
Photovoltaic | 2 |  | 19%